## I2C Get Commands
Get | Write Argument1 (Index) | Return (Bytes) | Return (Type) | Return (Description) | Implemented
RC-Receiver User Input Throttle | 0 | 2 | uint16 | Pulse Width in Microseconds
RC-Receiver User Input Steering | 1 | 2 | uint16 | Pulse Width in Microseconds
Motor Temperature | 2 | 2 | int16 | Degree Celcius * 100
Mode of Operation | 3 | 1 | uint8 | 0 = Stand-by-Mode 1 = RC-Mode (Passthrough) 2 = AI-Mode (Only external control)

## I2C Set Commands
Set | Write Argument1 (Index) | Write Argument2 (Bytes) | Write Argument2 (Type) | Write Argument2 (Description) | Implemented
Request Mode of Operation | 0 | 1 | uint8 | 0 = Stand-by-Mode 1 = RC-Mode (Passthrough) 2 = AI-Mode (Only external control) Timeout of 10 seconds to confirm the mode change via user input. (hold full brake and full left for at least 1 second and then relase to confirm)
Throttle (ESC Input) | 1 | 2 | uint16 | Pulse Width in Microseconds
Steering (Steer Servo Input) | 2 | 2 | uint16 | Pulse Width in Microseconds
Motor Fan Mode | 3 | 1 | uint8 | 0 = Automatic 1 = Manual
Motor Fan Manual Speed | 4 | 1 | uint8 | 0-100% Fan Speed