## I2C Get Commands
Get | Write Argument1 (Index) | Return (Bytes) | Return (Type) | Return (Description) | Implemented
Mode of Operation | 1 | 1 | uint8 | 0 = Stand-by-Mode 1 = RC-Mode (Passthrough) 2 = AI-Mode (Only external control)
RC-Receiver Input | 2 | 4 | RC Signals | 0-2: Throttle Pulse Width in Microseconds 2-4: Steering Pulse Width in Microseconds
Motor Fan Info | 3 | 9 | Fan Info | 0-1: Fan Speed (uint8_t) 1-3: Update Interval Millis (uint16_t) 3-5: Fan Off Temp in Degree Celcius * 100 (uint16_t) 5-7: Fan Max Temp in Degree Celcius * 100 (uint16_t) 7-8: Fan Manual Override (bool) 8-9: Fan Manual Speed (uint8_t)
Motor Temperature | 4 | 2 | int16 | Degree Celcius * 100

## I2C Set Commands
Set | Write Argument1 (Index) | Write Argument2 (Bytes) | Write Argument2 (Type) | Write Argument2 (Description) | Implemented
Request Mode of Operation | 0 | 1 | uint8 | 0 = Stand-by-Mode 1 = RC-Mode (Passthrough) 2 = AI-Mode (Only external control) Timeout of 10 seconds to confirm the mode change via user input. (hold full brake and full left for at least 1 second and then relase to confirm)
RC Control Signals | 1 | 4 | RC Signals | 0-2: Throttle Pulse Width in Microseconds 2-4: Steering Pulse Width in Microseconds
Motor-Fan Settings | 2 | 8 | Fan Settings | 0-2: Update Interval Millis (uint16_t) 2-4: Fan Off Temp in Degree Celcius * 100 (uint16_t) 4-6: Fan Max Temp in Degree Celcius * 100 (uint16_t) 6-7: Fan Manual Override (bool) 7-8: Fan Manual Speed (uint8_t)